## Blad1
Reference | Value | Count | Footprint | Name | Description | Inverter Alternatives:
C2, C3, C4, C5, C6, C7, C8, C9, C12, C13, C14, C15, C16, C17 | 10nF | 14 | 0603 (imperial) | Capacitor Ceramic (X7R) | Decoupling Capacitor | 74LVC1G06SE-7
C10, C11, C18 | 22pF | 3 | 0603 (imperial) | Capacitor Ceramic (X7R) | Decoupling Capacitor | 74AHC1G04SE-7
C17 | 22uF | 1 | 1206 (imperial) | Capacitor Tantalum (≤10%) | Filtering Capacitor | TC7S04FU,LF
C1 | 100nF | 1 | 0603 (imperial) | Capacitor Ceramic (X7R) | Decoupling Capacitor
D1 | N/A | 1 | SOT-123 | BAT54W-HG3-18 (or BAT 63-02V H6327 ) | Schottky diode
J2 | N/A | 1 | N/A | JST ZH1.5mm (9 pins) | Camera Connector (male)
R1 | 1kΩ | 1 | 0603 (imperial) | Resistor | Resistor
U1 | N/A | 1 | TQFP-100 (14x14mm) | Reuse from original cart (U1) | Main gamecart chip
U2 | N/A | 1 | SC-88A-5 | M74VHC1GU04DFT1G-L22038 | Signal inverter
U3 | N/A | 1 | TSOP-I-32 (12.4x8mm) | FM28V100-TG | FRAM
U4 | N/A | 1 | SOT-23-5 | NCP718ASN300T1G | 3V0 voltage regulator
U5 | N/A | 1 | TSOP-I-40 (18.4x10mm) | AM29F080B | Flash memory